## Verification Plan
# | Title | Description | Link | Type | Stimulus Generation | Priority | Goal | Status | Notes
1 | Reset Verification
1.1 | Reset Behavior | 1- Check that when the reset is asserted, the following signals are set to zero: - PSEL - PENABLE - PWRITE - PADDR - PWDATA - PSTRB - PPROT - PSLVERR - PRDATA 2- Also the signals remain zero until the PRESETn is HIGH 3- The current State is IDLE | reset_master_check reset_slave_check reset_fsm_check | Assertion | - | 1 | 100 | Passed | -
1.2 | Reset inactive most of the time | Make the reset asserted for 3% and deasserted for 97% | c_preset_distribution | Constraint Randomization | Apply a 97% distribution of probability of being HIGH while 3% probability of being LOW | 1 | 100 | Passed | -
1.3 | Cover reset transitions | Cover the reset transitions HIGH=> LOW, LOW=> HIGH | rst_n_cp | Coverpoint | - | 1 | 100 | Passed | -
2 | FSM design vs ARM AMPBA APB4 FSM
2.1 | FSM Design | Ensure the auto generated fsm design by questa simulation matches the ARM AMPA APB4 FSM design | - | - | - | 1 | 100 | Pending | -
2.2 | Transition from IDLE to SETUP | Ensure that the transition from IDLE state to SETUP state only happens when transfer signal is asserted | idle_to_setup_assert idle_hold_assert | Assertion | - | 1 | 100 | Passed | -
2.3 | Transition from SETUP to ACCESS | Enusre that the bus only remains in the SETUP state for one clock cycle and always moves to the ACCESS state on the next rising edge of the clock | setup_to_access_assert | Assertion | - | 1 | 100 | Passed | -
2.4 | Transition from ACCESS to SETUP | Ensure that the transition from ACCESS state to SETUP state happens only when both PREADY and transfer are asserted | access_to_setup_assert illegal_access_to_setup_assert | Assertion | - | 1 | 100 | Passed | -
2.5 | Transition from ACCESS to IDLE | Ensure that the transition from ACCESS state to IDLE state happens only when PREADY is assreted && transfer is deasserted | access_to_idle_assert illegal_access_to_idle_assert | Assertion | - | 1 | 100 | Passed | -
2.6 | Peripheral signals at IDLE state | Verify that PSEL and PENABLE are deassreted when the current state is IDLE | peripheral_signals_idle_check | Assertion | - | 1 | 100 | Passed | -
2.7 | Peripheral signals at SETUP state | 1- Verify that PSEL is asserted and PENABLE remains LOW when the current state is SETUP 2- Verify that the master passess the system signals to the slave at this state - PWRITE = SWRITE; - PADDR = SADDR; - PWDATA = SWDATA; - PSTRB = SSTRB; - PPROT = SPROT; | peripheral_signals_setup_assert | Assertion | - | 1 | 100 | Passed | -
2.8 | Peripheral signals at ACCESS state | Verify that PSEL and PENABLE are both asserted when the current state is ACCESS | peripheral_signals_access_assert | Assertion | - | 1 | 100 | Passed | -
2.9 | FSM Transitions & States | Ensure the testcases cover all the FSM design possible transitions and states | fsm_transitions_cp | Coverpoint | - | 1 | 100 | In Test | -
3 | Error Detection
3.1 | Slave Error Signal | Verify that the slave raises the PSLVERR flag when the master attempts a read operation when the master does not deassert the PSTRB signal | pslverr_assert | Assertion | - | 1 | 100 | Pending | -
3.2 | Cover PSLVERR transitions | Cover the PSLVERR transitions HIGH=> LOW, LOW=> HIGH as well as the SUCCESS and ERROR phases | pslverr_cp | Coverpoint | - | 1 | 100 | Passed | -
4 | Read & Write Operations
4.1 | Write strobes possibilities | Verify that the testcases cover all the possibilities of the PSTRB | pstrb_cp | Coverpoint | - | 1 | 100 | Passed | -
4.2 | System Write strobes Constraints | Constrain the SSTRB to be in read operation - LOW most of the time in write operation - 50% chances of transfering full word - 25% chances of transfering the three MS bytes - 25% chances of transfering the two MS bytes & the LS bytes | sstrb_c | Constraint Randomization | Constraint Randomization in read operation LOW := 80% in write operation PSTRB_FULL_WORD := 50% PSTRB_SH_MSB_3B := 25% PSTRB_SB_MSB_3B := 25% | 2 | 100 | Passed | -
4.3 | Write Operation | Verify that the slave successfully receives the data by writing to specific addresses and check that PSLVERR remain low after trasmission | write_op_assert | Assertion | - | 1 | 100 | Pending | -
4.4 | Read Operation | Verify that the master successfully receives the data by reading from specific addresses and check that PSLVERR remain low after reception | read_op_assert | Assertion | - | 1 | 100 | Pending | -
4.5 | Write and Read from the same addresses | Attempt to write to random addresses, then read from the same addresses to verify the correctness of the sequence. | write_read_op_assert | Assertion | - | 1 | 100 | Pending | -
4.6 | Write and Read Operation distribution | Constraint the system to apply write operations with higher probability than read operations | c_swrite_biased | Constraint Randomization | Constraint the SWRITE to be HIGH (WRITE) with probability of 70% and LOW (READ) with probability of 30% | 1 | 100 | Passed | -
4.7 | Write data constraints | Constrain the system write data in order to hit the boundaries and alternating ones and zeros | c_wdata_biased | Constraint Randomization | Apply specifc distribution to the SWDATA signal: WDATA_ALL_ZERO := 5% WDATA_ALL_ONE := 10% WDATA_ALT_1010 := 5% WDATA_ALT_0101 := 5% Lower ranges := 35% Upper ranges := 40% | 1 | 100 | In Test | -
4.8 | Addresses Constraints | Constrain the addresses to have equal chances of accessing the upper and lower memory ranges. | c_address_biased | Constraint Randomization | Apply 50% distribution of probability of being in the lower addressess and 50% probability of being in the higher addressess | 1 | 100 | Passed | -
4.9 | Slave Memory Boundaries | Ensure that the test cases cover the memory boundaries | address_cp | Coverpoint | - | 4 | 100 | Passed | -
5 | System flags
5.1 | Transfer signal is active most of the time | Make the transfer asserted for 97% and deasserted for 3% | c_transfer_active | Constraint Randomization | Apply a 97% distribution of probability of being HIGH while 3% probability of being LOW | 1 | 100 | Passed | -
5.2 | Cover transfer transitions | Cover the transfer transitions HIGH=> LOW, LOW=> HIGH | transfer_cp | Coverpoint | - | 1 | 100 | Passed | -
5.3 | Peripheral Ready Signal | Ensure that the peripheral ready signal is only asserted when both the peripheral select and enable are HIGH | pready_assert | Assertion | Constraint Randomization of system peripheral signals in order to hit random levels of select and enable | 1 | 100 | Pending | -
6 | Security Levels
6.1 | Security and Privilege levels | Cover all the possibilites of the 3 bit signal PPROT | pprot_cp | Coverpoint | - | 1 | 100 | Passed | -
6.2 | Security and Privilege levels Constraints | Constraint the 3 bits to have 30% of Privilege flag and 25% of instruction flag Correlate between privilege and security levels to have higher probabilities together | c_protection | Constraint Randomization | Privilege probability distribution: NORMAL_ACCESS := 70% PRIVILEGED_ACCESS := 30% Access type probability distribution: DATA_ACCESS := 75% INSTRUCTION_ACCESS := 25% Correlate privilege and security levels: when its PRIVILEGED_ACCESS: SECURE_ACCESS := 80% NONSECURE_ACCESS := 20% when its NORMAL_ACCESS: SECURE_ACCESS := 40% NONSECURE_ACCESS := 60% | 3 | 100 | Passed | -